## BillOfMaterials
Bill of Materials
| Assembly Name : | Laminar Air Flow Recirculation Unit |  |  |  | [42]
| Assembly Number : | --
| Assembly Revision : | 1
| Approval Date : | 1401/11/10
| Part Count : | 11
| Total Cost : | 5613500000
Part # | Part Name | Description | Brand | Dimentions | Revision | Qty | Units | Link | Supplier | Picture | Unit Cost | Cost (one sys)
1 | LXFB4D450/160-M137/070 | Backward Centrifugal Fan | Ziehl-Abegg |  |  | 1 | each |  |  |  | 0 | 0
2 | DPT-Flow1000-AZ-D | Air flow and velocity transmitters | HK Instruments |  | 0.1 | 1 | each |  |  |  | 0 | 0
3 | PS1500 | Mechanical differential pressure switches for air | HK Instruments |  | 0.1 | 2 | each |  |  |  | 0 | 0
4 | FloXact™-R160 | Air flow and velocity transmitters | HK Instruments |  | 0.1 | 1 | each |  |  |  | 0 | 0
5 | SINAMICS V20 | 6SL3210-5BE21-5UV0 | Siemens |  | 0.1 | 44 | each |  |  |  | 95000000 | 4180000000
6 | HMIGXU3500 | 7 inch wide screen, Basic model, 1 serial port, embedded RTC | Schneider Electric |  |  | 24 | each |  |  |  | 39000000 | 936000000
7 | Zelio Relay & Socket | RXG12BD | Schneider Electric |  |  | 0 | each |  |  |  | 3500000 | 0
8 | Zelio Relay & Socket | RXG22BD | Schneider Electric |  |  | 0 | each |  |  |  | 3500000 | 0
9 | PowerSupply | 24v, 10A | MeanWell |  |  | 44 | each |  |  |  | 10000000 | 440000000
10 | Signal Light | Red, 220V AC | ParsFanal |  | 0.1 | 100 | each |  |  |  | 500000 | 50000000
11 | Circuit Breaker & Fuse | 6A, 6kV | Schneider Electric |  |  | 0 | each |  |  |  | 7000000 | 0
12 | Fuse Terminal Block | RFT5 | Other |  | 0.1 | 0 | each |  |  |  | 500000 | 0
13 | Wire & Label | 1.5 in 10 Color, 2.5 in 3 Color - Label Pack | Other |  |  | 1 | each |  |  |  | 7500000 | 7500000
| Total |  |  |  |  | 218 | [5 empty] | 5613500000

## Revisions
Revision History
Assembly Name :
Assembly Number :
Revision | Revision Summary | Approval Date
0.1 | Initial release. | 2020-04-13